## Instructions
Lockout Placard Instructions for Suppliers
1. Hit the tab key until you reach "#2. Copy and Paste Equipment Schematic HERE!!!" This is the area where you can insert a picture or schematic of the equipment. This picture or drawing can be from any source--Cad drawing, schematic, actual picture, drawing in an excel file, etc. Note: All sheets are Protected to allow simple navigation between required fields. Protected sheets may in certain cases prevent pasting copied data. Use the Review > UnProtect Sheet if there are issues or error messages when pasting images to the document.
2. Once the equipment image has been posted on the placard, then grab the correct numbered label on the right hand side and pull it over onto the equipment drawing in the location where the energy source is. The yellow star symbols are used to identify primary energy sources and should be placed next to the appropriate numbered label. There are also symbols for STOP and NOTICE that can be used if needed. Lastly, use the PRELIMINARY DRAWING symbol upon completing the placard since additional work will need to be done at the receiving facility. Note: When you paste a picture, drawing, or schematic in excel you have to right click on the image that was inserted and select bring to back then you will be able to grab and drop the energy control labels and any other labels/symbols from the right hand side.
3. Once the picture/object/schematic has been inserted hit the tab key this will take you to section #3 of the template. In the first column using the dropdown box select the energy source. Next, tab to the next section where you can put in a description of what the energy source is. Hit tab to the next section which will allow you to insert the location of the energy source of the piece of equipment. Hit tab--this section is where you describe the action to be taken to lockout that energy source properly. Hit tab--this section is where you describe the action to be taken to verify that the previous action to lockout the energy source has been successful. Now you can continue to tab and add as many energy sources as you have with the appropriate action and verification steps included. As you can see on this first page there are a total of 5 energy sources allowed. If your piece of equipment has more than 5 sources you can move to page 2 (second tab on the bottom of the spreadsheet) and continue to add up to 21 more sources.
4. Once all these steps are completed save the template.
Lockout Placard Instructions for Delphi Personnel
1. Click on #1 in this section you can type in your plant name and the equipment description or name
2. Next hit the tab key on your computer this will take you to the next section where you can insert the equipment location in the plant (bay #)
If the Supplier has completed steps 3, 4, & 5 (confirm all these steps are complete and add the person symbol and directional arrow as indicated in step 4) then skip to step 6; otherwise, continue to step 3.
3. Hit the tab key, this will take you to #2 where you can insert a picture or schematic of the equipment. At the bottom right of this spreadsheet is a free software package that can be downloaded that will allow you to grab a picture or object from another file and insert it into the placard template.
4. Once the equipment image has been posted on the placard, then grab the correct numbered label on the right hand site and pull it over onto the equipment drawing in the location where the energy source is. The yellow star symbols are used to identify primary energy sources and should be placed next to the appropriate numbered label. Place the little person symbol in the location you would be when you are in front of this placard. Place the arrow in the equipment image area (not obstructing the picture/drawing or labels) showing the north direction when you are in front of this placard. There are also symbols for STOP and NOTICE that can be used if needed. Lastly, use the PRELIMINARY DRAWING symbol if this placard is being used as an intermediate to the final version. Note: When you paste a picture, drawing, or schematic in excel you have to right click on the image that was inserted and select bring to back then you will be able to grab and drop the energy control labels and any other labels from the right hand side.
5. Once the picture/object/schematic has been inserted hit the tab key this will take you to section #3 of the template. In the first column using the dropdown box select the energy source. Next tab to the next section where you can put in a description of what the energy source is. Hit tab to the next section which will allow you to insert the location of the energy source of the piece of equipment. Hit tab--this section is where you describe the action to be taken to lockout that energy source properly. Hit tab--this section is where you describe the action to be taken to verify that the previous action to lockout the energy source has been successful. Now you can continue to tab and add as many energy sources as you have with the appropriate action and verification steps included. As you can see on this first page there are a total of 5 energy sources allowed. If your piece of equipment has more than 5 sources you can move to page 2 (second tab on the bottom of the spreadsheet) and continue to add up to 21 more sources.
6. Once all energy sources have been identified hit the tab key and this will take you to the next section where you can put in information related to your maintenance tracking system.
7. Hit the tab key, in this section you can insert any specific local plant requirements and contact numbers.
8. If the placard is complete and final, remove any Preliminary Drawing symbols, if present.
9. Once all these steps are completed save the template.
10. Now you are ready to print your placard; REMEMBER TO PRINT THE PLACARD ON A COLOR PRINTER (BLACK AND WHITE PLACARDS ARE NOT ACCEPTABLE) Also, when you are printing please use the tab at the bottom of the spreadsheet labeled “Lock Tags” to print out the tags that should be used on the equipment to locate the energy sources, again remember to print them on a color printer so that the appropriate color code for the sources is visible. Before printing, view the tags that the system has created for you and indicate only those page numbers for printing. If this is not done you will end up printing all of the extra template tags.
DelphiLockoutPlacardTemplatev2.xlsx revised 1/14/2013 MCM

## Placard(MAIN)
4. Build Placard !!! (using ICONS found BELOW)
| TOTAL LOCKOUT PTS IDENTIFIED |  | ghsfgh |  |  |  |  | LOCATION B-21
| 5 | [6 empty] | PT-Engine
BEFORE SERVICING THIS MACHINE, NOTIFY AFFECTED PERSONNEL
ELECTRIC
FOLLOW SHUT-DOWN PROCEDURES | 2. Copy and Paste Equipment Schematic HERE !!! | [7 empty] | FOLLOW START-UP PROCEDURES
AIR
GRAVITY
CHEMICAL
HYDRAULIC
GAS
RADIATION
MECHANICAL
WATER
3. Identify Energy Sources and Actions HERE !!!
STEAM
| Energy Source |  |  |  | Location | Perform Action | You Must Verify
1 | E-3 ELECTRIC |  |  | CL010E01 Main Disconnect | E OF S-77
2 | A-2 AIR |  |  | CL010E02 Cell1 Panel B | E OF S-77 |  |  |  |  | SYMBOLS
3 | G-1 GRAVITY |  |  | G1 | E OF S-77
4 | H-1 HYDRLC |  |  | H2 | E OF S-77
5 | W-1 WATER |  |  | W3 | E OF S-77
| 5 | LOCKS REQUIRED FOR COMPLETE CONTROLLED ENERGY STATE. (NOTE: ADDITIONAL NON-LOCKABLE HAZARDOUS ENERGY LISTED ABOVE MAY REQUIRE OTHER CONTROL DEVICES / METHODS.)
PLACARD ID/MAXIMO # 01 |  | IF LOCKOUT ENERGY CONTROL CANNOT BE PERFORMED/VERIFIED - STOP - NOTIFY YOUR SUPERVISOR | [5 empty] | 2013-06-18
Page 1 of 1
FOR REPAIR OR REPLACEMENT, PLEASE CALL PLACARD OFFICE @ OR SAFETY DEPT @(insert phone)
Delphi Placard Template.xlsx created by | [7 empty] | Delphi SHERPA
E-1
E-2
E-3
E-4
E-5
E-6
E-7
E-8
E-9
A-1
A-2
G-1
G-2
C-1
C-2
H-1
H-2
NG-1
NG-2
R-1
R-2
M-1
M-2
W-1
W-2
S-1
NOTICE
PRELIMINARY
E-1

## Placard(pg2)
| TOTAL LOCKOUT PTS IDENTIFIED |  | ghsfgh |  |  |  |  | LOCATION B-21
| 5 | [6 empty] | PT-Engine
BEFORE SERVICING THIS MACHINE, NOTIFY AFFECTED PERSONNEL
| Energy Source |  |  |  | Location | Perform Action | You Must Verify
Test 6
Test 7
Test 8
Test 9
Test 10
Test 11
Test 12
Test 13
Test 14
Test 15
Test 16
Test 17
Test 18
Test 19
Test 20
Test 21
Test 22
|  |  |  | Test 23 | E OF S-77
|  |  |  | Test 24 | E OF S-77
|  |  |  | Test 25 | E OF S-77
|  |  |  | Test 26 | E OF S-77
| 5 | LOCKS REQUIRED FOR COMPLETE CONTROLLED ENERGY STATE. (NOTE: ADDITIONAL NON-LOCKABLE HAZARDOUS ENERGY LISTED ABOVE MAY REQUIRE OTHER CONTROL DEVICES / METHODS.)
PLACARD ID/MAXIMO # 01 |  | IF LOCKOUT ENERGY CONTROL CANNOT BE PERFORMED/VERIFIED - STOP - NOTIFY YOUR SUPERVISOR | [5 empty] | 2013-06-18
na
FOR REPAIR OR REPLACEMENT, PLEASE CALL PLACARD OFFICE @ OR SAFETY DEPT @(insert phone)
Delphi Placard Template.xlsx created by | [7 empty] | Delphi SHERPA

## Lock Tags
E-3 ELECTRIC | A-2 AIR | 0 | 0 | 0 | 0 | 0 | 0
E-3 / CL010E01 Main Disconnect | A-2 / CL010E02 Cell1 Panel B | 0 | 0 | 0 | 0 | 0 | 0
G-1 GRAVITY | H-1 HYDRLC | 0 | 0 | 0 | 0
G-1 / G1 | H-1 / H2 | 0 | 0 | 0 | 0
W-1 WATER | 0 | 0 | 0 | 0 | 0
W-1 / W3 | 0 | 0 | 0 | 0 | 0
0 | 0 | 0 | 0 | 0 | 0
0 | 0 | 0 | 0 | 0 | 0

## Ref (hidden)
| Energy Source | LO1 | LO2 | LO3 | LO4 | LO5 | LO6 | LO7 | LO8 | LO9 | LO10 | LO11 | LO12 | LO13 | LO14 | LO15 | LO16 | LO17 | LO18 | LO19 | LO20 | LO21 | LO22 | LO23 | LO24 | LO25 | LO26
E-1 | E-1 ELECTRIC | E-3 / CL010E01 Main Disconnect | A-2 / CL010E02 Cell1 Panel B | G-1 / G1 | H-1 / H2 | W-1 / W3 | 0 | 0 | 0 | 0 | 0 | 0 | 0 | 0 | 0 | 0 | 0 | 0 | 0 | 0 | 0 | 0 | 0 | 0 | 0 | 0 | 0
E-2 | E-2 ELECTRIC | E-3 / CL010E01 Main Disconnect | A-2 / CL010E02 Cell1 Panel B | G-1 / G1 | H-1 / H2 | W-1 / W3 | 0 | 0 | 0 | 0 | 0 | 0 | 0 | 0 | 0 | 0 | 0 | 0 | 0 | 0 | 0 | 0 | 0 | 0 | 0 | 0 | 0
E-3 | E-3 ELECTRIC | E-3 / CL010E01 Main Disconnect | A-2 / CL010E02 Cell1 Panel B | G-1 / G1 | H-1 / H2 | W-1 / W3 | 0 | 0 | 0 | 0 | 0 | 0 | 0 | 0 | 0 | 0 | 0 | 0 | 0 | 0 | 0 | 0 | 0 | 0 | 0 | 0 | 0
E-4 | E-4 ELECTRIC | 0 | A-2 / CL010E02 Cell1 Panel B | G-1 / G1 | H-1 / H2 | W-1 / W3 | 0 | 0 | 0 | 0 | 0 | 0 | 0 | 0 | 0 | 0 | 0 | 0 | 0 | 0 | 0 | 0 | 0 | 0 | 0 | 0 | 0
E-5 | E-5 ELECTRIC | 0 | A-2 / CL010E02 Cell1 Panel B | G-1 / G1 | H-1 / H2 | W-1 / W3 | 0 | 0 | 0 | 0 | 0 | 0 | 0 | 0 | 0 | 0 | 0 | 0 | 0 | 0 | 0 | 0 | 0 | 0 | 0 | 0 | 0
E-6 | E-6 ELECTRIC | 0 | A-2 / CL010E02 Cell1 Panel B | G-1 / G1 | H-1 / H2 | W-1 / W3 | 0 | 0 | 0 | 0 | 0 | 0 | 0 | 0 | 0 | 0 | 0 | 0 | 0 | 0 | 0 | 0 | 0 | 0 | 0 | 0 | 0
E-7 | E-7 ELECTRIC | 0 | A-2 / CL010E02 Cell1 Panel B | G-1 / G1 | H-1 / H2 | W-1 / W3 | 0 | 0 | 0 | 0 | 0 | 0 | 0 | 0 | 0 | 0 | 0 | 0 | 0 | 0 | 0 | 0 | 0 | 0 | 0 | 0 | 0
E-8 | E-8 ELECTRIC | 0 | A-2 / CL010E02 Cell1 Panel B | G-1 / G1 | H-1 / H2 | W-1 / W3 | 0 | 0 | 0 | 0 | 0 | 0 | 0 | 0 | 0 | 0 | 0 | 0 | 0 | 0 | 0 | 0 | 0 | 0 | 0 | 0 | 0
E-9 | E-9 ELECTRIC | 0 | A-2 / CL010E02 Cell1 Panel B | G-1 / G1 | H-1 / H2 | W-1 / W3 | 0 | 0 | 0 | 0 | 0 | 0 | 0 | 0 | 0 | 0 | 0 | 0 | 0 | 0 | 0 | 0 | 0 | 0 | 0 | 0 | 0
A-1 | A-1 AIR | 0 | A-2 / CL010E02 Cell1 Panel B | G-1 / G1 | H-1 / H2 | W-1 / W3 | 0 | 0 | 0 | 0 | 0 | 0 | 0 | 0 | 0 | 0 | 0 | 0 | 0 | 0 | 0 | 0 | 0 | 0 | 0 | 0 | 0
A-2 | A-2 AIR | 0 | A-2 / CL010E02 Cell1 Panel B | G-1 / G1 | H-1 / H2 | W-1 / W3 | 0 | 0 | 0 | 0 | 0 | 0 | 0 | 0 | 0 | 0 | 0 | 0 | 0 | 0 | 0 | 0 | 0 | 0 | 0 | 0 | 0
G-1 | G-1 GRAVITY | 0 | 0 | G-1 / G1 | H-1 / H2 | W-1 / W3 | 0 | 0 | 0 | 0 | 0 | 0 | 0 | 0 | 0 | 0 | 0 | 0 | 0 | 0 | 0 | 0 | 0 | 0 | 0 | 0 | 0
G-2 | G-2 GRAVITY | 0 | 0 | 0 | H-1 / H2 | W-1 / W3 | 0 | 0 | 0 | 0 | 0 | 0 | 0 | 0 | 0 | 0 | 0 | 0 | 0 | 0 | 0 | 0 | 0 | 0 | 0 | 0 | 0
C-1 | C-1 CHEMICAL | 0 | 0 | 0 | H-1 / H2 | W-1 / W3 | 0 | 0 | 0 | 0 | 0 | 0 | 0 | 0 | 0 | 0 | 0 | 0 | 0 | 0 | 0 | 0 | 0 | 0 | 0 | 0 | 0
C-2 | C-2 CHEMICAL | 0 | 0 | 0 | H-1 / H2 | W-1 / W3 | 0 | 0 | 0 | 0 | 0 | 0 | 0 | 0 | 0 | 0 | 0 | 0 | 0 | 0 | 0 | 0 | 0 | 0 | 0 | 0 | 0
H-1 | H-1 HYDRLC | 0 | 0 | 0 | H-1 / H2 | W-1 / W3 | 0 | 0 | 0 | 0 | 0 | 0 | 0 | 0 | 0 | 0 | 0 | 0 | 0 | 0 | 0 | 0 | 0 | 0 | 0 | 0 | 0
H-2 | H-2 HYDRLC | 0 | 0 | 0 | 0 | W-1 / W3 | 0 | 0 | 0 | 0 | 0 | 0 | 0 | 0 | 0 | 0 | 0 | 0 | 0 | 0 | 0 | 0 | 0 | 0 | 0 | 0 | 0
NG-1 | NG-1 GAS | 0 | 0 | 0 | 0 | W-1 / W3 | 0 | 0 | 0 | 0 | 0 | 0 | 0 | 0 | 0 | 0 | 0 | 0 | 0 | 0 | 0 | 0 | 0 | 0 | 0 | 0 | 0
NG-2 | NG-2 GAS | 0 | 0 | 0 | 0 | W-1 / W3 | 0 | 0 | 0 | 0 | 0 | 0 | 0 | 0 | 0 | 0 | 0 | 0 | 0 | 0 | 0 | 0 | 0 | 0 | 0 | 0 | 0
R-1 | R-1 RADIATION | 0 | 0 | 0 | 0 | W-1 / W3 | 0 | 0 | 0 | 0 | 0 | 0 | 0 | 0 | 0 | 0 | 0 | 0 | 0 | 0 | 0 | 0 | 0 | 0 | 0 | 0 | 0
R-2 | R-2 RADIATION | 0 | 0 | 0 | 0 | W-1 / W3 | 0 | 0 | 0 | 0 | 0 | 0 | 0 | 0 | 0 | 0 | 0 | 0 | 0 | 0 | 0 | 0 | 0 | 0 | 0 | 0 | 0
M-1 | M-1 MECH | 0 | 0 | 0 | 0 | W-1 / W3 | 0 | 0 | 0 | 0 | 0 | 0 | 0 | 0 | 0 | 0 | 0 | 0 | 0 | 0 | 0 | 0 | 0 | 0 | 0 | 0 | 0
M-2 | M-2 MECH | 0 | 0 | 0 | 0 | W-1 / W3 | 0 | 0 | 0 | 0 | 0 | 0 | 0 | 0 | 0 | 0 | 0 | 0 | 0 | 0 | 0 | 0 | 0 | 0 | 0 | 0 | 0
W-1 | W-1 WATER | 0 | 0 | 0 | 0 | W-1 / W3 | 0 | 0 | 0 | 0 | 0 | 0 | 0 | 0 | 0 | 0 | 0 | 0 | 0 | 0 | 0 | 0 | 0 | 0 | 0 | 0 | 0
W-2 | W-2 WATER | 0 | 0 | 0 | 0 | 0 | 0 | 0 | 0 | 0 | 0 | 0 | 0 | 0 | 0 | 0 | 0 | 0 | 0 | 0 | 0 | 0 | 0 | 0 | 0 | 0 | 0
S-1 | S-1 STEAM | 0 | 0 | 0 | 0 | 0 | 0 | 0 | 0 | 0 | 0 | 0 | 0 | 0 | 0 | 0 | 0 | 0 | 0 | 0 | 0 | 0 | 0 | 0 | 0 | 0 | 0

## example
SC DELPHI DIESEL SYSTEMS ROMANIA S.R.L. | [6 empty] | SC DELPHI DIESEL SYSTEMS ROMANIA S.R.L.
TOTAL LOCKOUT POINTS IDENTIFIED |  | Iasi Romania |  |  |  | Location K-12 | NUMAR TOTAL PUNCTE BLOCARE IDENTIFICATE |  | Iasi Romania |  |  |  | Locatie K-12
2 |  | OP432 - DOWELS INSERTION |  |  |  | Housing Preassembly Line 2 | 2 |  | OP432 - INSERARE INELE DE GHIDARE |  |  |  | Preasamblare corp pompa Linia 2
BEFORE SERVICING THIS MACHINE, NOTIFY AFFECTED PERSONNEL | [6 empty] | INAINTE DE REPARATIA ACESTEI MASINA ANUNTA PERSONALUL AFERENT
Energy Source |  |  | Location | Perform Action | You Must Verify |  | Sursa de energie |  |  | Locatie | Actiuni necesare | Trebuie sa verifici
E - 1 | ELECTRIC | E-1 Main Electrical Disconnect |  | TURN DISCONNECT TO OFF POSITION AND LOCKOUT | VERIFY POWER IS OFF BY MEASUREMENT OF ZERO VAC FOR PHASE TO PHASE AND PHASE TO GROUND. EQUIPMENT MUST NOT START OR POWER UP IN ANY WAY. |  | E - 1 | ELECTRIC | E-1 Intrerupator Electric principal |  | ROTITI INTRERUPATORUL PE POZITIA INCHIS SI BLOCATI | VERIFICA DACA ALIMENTAREA ESTE OPRITA PRIN MASURAREA TENSIUNII PENTRU 0 FAZA CU FAZA SI FAZA-IMPAMANTARE. ECHIPAMENTUL NU TREBUIE SA PORNEASCA IN NICI UN FEL
A - 1 | AIR | A-1 Compressed Air |  | PULL SHUTOFF VALVE TO OFF POSITION AND LOCKOUT | VERIFY AIR IS OFF BY CHECKING PRESSURE GAGE LOCATED IN FRONT OF THE STATION. |  | A - 1 | AER | A-1 aer comprimat |  | POZITIONATI VALVA DE INCHIDERE PE POZITIA INCHIS SI BLOCATI | VERIFICA DACA AERUL ESTE OPRIT PRIN VERIFICAREA MANOMETRULUI POZITIONAT IN PARTEA DIN FATA A STATIEI
Approved by- H&S: Radu Bogdan_________________________ |  |  |  | Approved by- ME: Petrut Condurat__________________ |  |  | Aprobat de - H&S: Radu Bogdan________________________ |  |  |  | Aprobat de - ME: Petrut Condurat____________________
| (4) LOCKS REQUIRED FOR COMPLETE CONTROLLED ENERGY STATE. NOTE: ADDITIONAL NON-LOCKABLE HAZARDOUS ENERGY LISTED ABOVE MAY REQUIRE OTHER CONTROL DEVICES / METHODS. | [5 empty] | (4) DISPOZITIVE DE BLOCARE SUNT NECESARE PENTRU CONTROL COMPLET AL STARII ENERGIEI. NOTA: DISPOZITIVE ADITIONALE NEBLOCABILE PENTRU ENERGIA PERICULOASA MENTIONATE MAI SUS NECESITA ALTE DISPOZITIVE DE CONTROL/METODE
PLACARD ID CWIP 710i |  | IF LOCKOUT ENERGY CONTROL CANNOT BE PERFORMED/VERIFIED - STOP - NOTIFY YOUR SUPERVISOR |  |  |  | 12/04/2011 Page 1 of 1 | ID ETICHETA CWIP 710i |  | DACA CONTROLUL BLOCARII ENERGIEI NU POATE FI FACUT/VERIFICAT - STOP- ANUNTA SUPERVISORUL |  |  |  | 12/04/2011 PagIina 1 din 1
FOR REPAIR OR REPLACEMENT, PLEASE CALL PLACARD OFFICE @ OR SAFETY @ | [6 empty] | FOR REPAIR OR REPLACEMENT, PLEASE CALL PLACARD OFFICE @ OR SAFETY @
E-1
OPERATOR POSITION
PRESSURE GAGE POSITION
A-1
POZITIE OPERATOR
E-1
A-1
POZITIE MANOMETRU